## FT2A ADS
Fox Thermal Instruments, Inc. | [5 empty] | Application Data Sheet
399 Reservation Road, Marina, CA 93933 USA | [5 empty] | Model FT2A Flow Meters
Phone: (831) 384-4300 Fax: (831) 384-4312 | [6 empty] | 2013-09-13
sales@foxthermalinstruments.com
CUSTOMER INFORMATION
Company Name and Address: |  |  |  |  | Customer P.O. Number:
[5 empty] | Tag Number: |  | (20 characters maximum)
For Fox Office Use:
Phone: |  |  |  |  | Model #:
Contact: |  |  |  |  | S.O. #:
Email Address: |  |  |  |  | Serial #:
PROCESS DETAILS |  |  |  |  | INSTRUMENT DETAILS
Application Description
Describe type of application (e.g. boiler feed, flare gas, etc.). |  |  |  |  | Flow meter and Display Orientation - See Code Sheet
Gas Information | [5 empty] | F3 - F8 REQUIRE EXTRA CHARGE ELBOW KIT
Gas Name:
Temperature Units:
4 mA Value:
Mixed Gas Information |  |  |  |  | 20 mA Value:
Please attach a gas composition analysis.
Indicate if data is % Volume (moles) or % Weight (mass). |  |  |  |  | Flow Rate 4 to 20 mA Scaling and Display Units Selection
Total composition must add up to 100%.
Process Conditions |  |  |  |  | Flow Rate Units:
| Minimum | Nominal | Maximum | Units | 4 mA Value: |  |  |  |  | (Normally 0)
20 mA Value:
Flow Rate:
Standard Temperature and Pressure (STP)
Temperature: |  |  |  | _______
Pressure:
[5 empty] | Other - select values & units: |  |  |  | and
Non Resettable Totalizer |  |  |  |  | Comments:
PIPING INFORMATION AND STRAIGHT PIPE REQUIREMENTS
Pipe size: |  | Schedule: |  | Pipe ID*: |  | Duct Dimensions*:
* Accurate pipe/duct inside diameter required for Insertion Flow Meter applications to ensure correct flow rate calculation.
Insertion Flow meters: Fox recommends 15 pipe diameters of straight pipe upstream of the flow meter and 10 diameters downstream.
Inline Flow meters: Fox recommends 8 pipe diameters of straight pipe upstream of the flow meter and 4 diameters downstream.
If you do not have the recommended straight pipe please enter upstream and downstream information for your application:
|  | straight pipe diameters upstream of the flow meter. |  |  |  |  | For Fox Office Use:
[7 empty] | Velocity: |  | SFPM
straight pipe diameters downstream of the flow meter.
Rep/Distributor: | [5 empty] | Contact:
Factory Use Only: |  |  | Tunnel |  | Cal. Gas |  | Hours | psig |  | Cal. Pres.
Select
SCFM
SCFH
NMPS
NM3/M
NM3/H
NM3/D
NLPS
NLPM
NLPH
MCFD
MSCFD
MMSCFD
MMSCFM
SMPS
SM3/H
LB/S
LB/M
LB/H
LB/D
KG/S
KG/M
KG/H
SLPM
SFPM
MT/H
Select
Deg F
Deg C
Select
PSIG
BARG
IN H2O@4C
IN Hg@0C
KG/CM2
KPA
MILLIBAR
MM H2O@4C
MM Hg@0C
PASCALS
TORR
Select
60°F and 14.73 psia (AGA standard for nat. gas)
70°F and 14.7 psia
0°C and 760mm Hg
N/A for lbs. or kg units
Other (indicate units below):
Select
24 VDC
85 to 250 VAC (extra charge option)
Select
N/A for Remote
F1
F2
F3
F4
F5
F6
F7
F8
Configure as Non-Resettable Totalizer